## 1.40.20 QC Topographic Data
| 1.40.20 QC Topographic Data | [5 empty] | Yes | C
[7 empty] | No | D
| Project Name | LiDAR Mapping Services, Region VI for FY 2010 LiDAR Work |  | Dewberry Project Number |  |  | N/A | N
| Product Being Reviewed | Central TX AOI LiDAR |  | URS Project Number | 15725026.0042
| Print Date | 2011-04-14 |  | Review Type | Detail Check
| Reviewer(s) | Harold Rempel, Jesse Pinchot
Comments (this section not to be used for QC calls)
| Review Item | Yes No N/A | Reviewer Comment(s) | Originator Disposition * | Originator Response | Reviewer Verification (initials)
Producer Verification
Producer self-certification form complete and submitted before Detail Check begins
Base Map
Projection
Coordinate system is determined
Zone is determined
Units are determined
Horizontal Datum & Geodetic model are determined
Vertical Datum is determined
Data to be loaded into SDE match SDE database setup parameters
Metadata entry is created and complies with FEMA FGDC standards in .xml format
Terrain
Pre-flight Review
| Planned lines – sufficient coverage, spacing, and length | Yes
| Planned GPS stations | Yes
| Planned ground control – sufficient to control and boresight | Yes
| Calibration plans | Yes
| Vendor quality procedures | Yes
| LiDAR sensor scan set – planned for proper scan angle, sidelap, design pulse | Yes
| Aircraft utilizes ABGPS | Yes
| Sensor supports project design pulse density | Yes
| Type of aircraft – supports project design parameters | Yes
| Reflight procedure – tracking, documenting, processing | Yes
| Project design supports accuracy requirements of project | Yes
| Project design accounts for land cover and terrain types | Yes
Post-flight Review -- Flight Logs
| Job #/name | Yes
| Block or AOI | Yes
| Date | Yes
| Aircraft tail # | Yes
| Lines – # | Yes
| Lines – direction | Yes
| Lines – start/stop | Yes
| Lines – altitude | Yes | Reported by lift, not lines
| Lines – scan angle | Yes
| Lines – speed | Yes
| Conditions | Yes | Only if other than clear
| Comments | Yes
| Pilot name | Yes
| Operator name | Yes
| AGC switch | Yes | By flight line
| GPS base stations | Yes
Post-Flight Review -- Aerial Aquisition Report
| GPS base station – names | Yes
| GPS base station – lat/long | Yes
| GPS base station – heights | Yes
| GPS base station – map | Yes | Included in Operations Plan report
| GPS quality – separation plot | Yes
| GPS quality – PDOP plot | Yes
| GPS quality – horizontal Acc. | Yes
| GPS quality – vertical Acc. | Yes
| Sensor calibration process | Yes | Calibration lines reported and included
| Verification of AOI coverage | Yes
| As-flown trajectories | Yes
| Ground control layout | Yes
| Data verification process documented | Yes | Internal vertical/horizontal QA sheet
Review of Fully Calibrated Raw Point Cloud
| LAS Point Cloud Files: Project area coverage – buffered by a minimum of 100 meters | Yes
| LAS Point Cloud Files: Data voids | Yes
| LAS Point Cloud Files: Inclusion of GPS time stamp | Yes
| LAS Point Cloud Files: Correct projection, datum and units | Yes
| LAS Point Cloud Files: Multiple Discrete Returns (at least 3 returns per pulse) | Yes
| LAS Point Cloud Files: Correct header information | Yes
| LAS Point Cloud Files: Other LAS attributes required by Mapping Activity Statement such as intensity values | Yes
| LAS Point Cloud Files: Correct nominal pulse spacing as required by specific risk and/or level of study and buy-up options | Yes | Overall point density as checked against usable swath areas pass.
| LAS Point Cloud Files: Excessive noise | No | None noted
| LAS Point Cloud Files: Elevation steps | No | None noted in macro check or 5% micro check
| LAS Point Cloud Files: Other anomalies present in the point cloud | No | Gap caused by dark asphalt on air strip. Noted in document and with attached shape file
| Metadata complies with the FEMA Terrain Metadata Profile | N/A | Metadata for raw LiDAR in vendor reports
Review of Post-Processed Data
LAS Point Cloud Files: Compliance with checklists in section 4.2.1
LAS Point Cloud Files: Project area coverage – buffered by a minimum of 100 meters
LAS Point Cloud Files: Data voids
LAS Point Cloud Files: Inclusion of GPS time stamp
LAS Point Cloud Files: Correct projection, datum and units
LAS Point Cloud Files: Multiple Discrete Returns (at least 3 returns per pulse)
LAS Point Cloud Files: Correct header information
LAS Point Cloud Files: Other LAS attributes required by Mapping Activity Statement such as intensity values
LAS Point Cloud Files: Correct nominal pulse spacing as required by specific risk and/or level of study and buy-up options
LAS Point Cloud Files: Easting, northing and elevation reported to nearest 0.01m or 0.01 ft
LAS Point Cloud Files: Correct file-naming convention
LAS Point Cloud Files: Excessive noise
LAS Point Cloud Files: Elevation steps
LAS Point Cloud Files: Other anomalies present in the point cloud
LAS Point Cloud Files: no more than 2% of the project area classified to bare ground shall contain artifacts such as buildings, trees, overpasses or other above-ground features in the ground point classification (Class 2)
LAS Point Cloud Files: no more than 2% of the project area shall contain incorrect classifications of points. (USGS Lidar Guidelines and Base Specification, v13, Section IV.14)
Metadata complies with the FEMA Terrain Metadata Profile
Breaklines (Optional): Correct topology
Breaklines (Optional): Horizontal placement
Breaklines (Optional): Completeness
Breaklines (Optional): Continuity
Topo Data
Review of acquisition, ground control and quality assurance reports indicates that data meets project specifications and usability
Data included matches the data inventory sheet
Topographic data has date and time of collection information
Topographic data meets project file format requirements based on scope of work
Data horizontal and vertical accuracy meets FEMA guidelines or project specifications
Horizontal coordinates and units of measurement are in the correct project coordinate system and are geocoded
Vertical coordinates, units and elevations are in the correct project datum and are geocoded
Data acquisition was executed to meet the project specifications
Data coverage is contiguous and covers complete project area for both hydraulic and hydrologic studies
Data from different sources (i.e LiDAR and USGS NED) do not overlap
Elevation data represents the topographic surface, i.e. ground
LAS classifications for hydrographic features, i.e. large streams, rivers, lakes, etc. are classified to meet project specifications
Ground points are removed from bridge decks and overpasses
Metadata entry is created and complies with FEMA FGDC standards in .xml format
GeoTerrain
Terrain has properly defined horizontal and vertical coordinate systems
Terrain has properly defined horizontal and vertical units
Terrain is clipped to study boundaries using a "soft clip" feature
LAS to multipoint converted correctly
No extremely high or low elevations
Terrain covers project area and contains valid elevations
Each return contains – GPS week, GPS second, easting, northing, elevation, intensity, return # and classification
No duplicate entries
GPS second reported to nearest microsecond
Easting, northing, and elevation reported to nearest 0.01 m or 0.01 ft
Classifications correct – 1. Unclassified; 2. Bare-earth ground; 7. Noise; 9. Water; 10. Ignored ground; 11. Withheld
Cloud file structure conforms to project tile layout
Naming conforms to project requirements
Deliverable tiles checked for significant gaps not covered by aerial acquisition checks and/or caused by data post-processing/filtering
Other Review Items (add rows as needed)
| * Disposition Codes | C = Will Comply; D = Delete Comment; N = Incorporate in Next Submittal
Originator Signature: |  | ____________________________________________ |  | Date: | ____________________
Reviewer Signature: |  | ____________________________________________ |  | Date: | ____________________
Task Order/Study Manager Signature: |  | ____________________________________________ |  | Date: | ____________________