## 1.40.20 QC Topographic Data
| 1.40.20 QC Topographic Data | [5 empty] | Yes | C
[7 empty] | No | D
| Project Name | RAMPP - Central TX LiDAR |  | Dewberry Project Number |  |  | N/A | N
| Product Being Reviewed | Classified Tiled LiDAR, Breaklines |  | URS Project Number | 15725026
| Print Date | 2011-09-15 |  | Review Type | Detail Check
| Reviewer(s) | Jesse Pinchot
Comments (this section not to be used for QC calls)
| Review Item | Yes No N/A | Reviewer Comment(s) | Originator Disposition * | Originator Response | Reviewer Verification (initials)
Producer Verification
| Producer self-certification form complete and submitted before Detail Check begins | N/A | No self-certification form provided
Base Map
Projection
| Coordinate system is determined | Yes | UTM
| Zone is determined | Yes | 15N
| Units are determined | Yes | meters
| Horizontal Datum & Geodetic model are determined | Yes | NAD83 (NSRS 2007)
| Vertical Datum is determined | Yes | NAVD88 (Geoid 09)
| Data to be loaded into SDE match SDE database setup parameters | N/A
| Metadata entry is created and complies with FEMA FGDC standards in .xml format | No | Metadata is not FGDC compliant, will be reqorked
Terrain
Pre-flight Review
| Planned lines – sufficient coverage, spacing, and length | Yes | See FEDI's Operations Plan
| Planned GPS stations | Yes | See FEDI's Operations Plan
| Planned ground control – sufficient to control and boresight | Yes | See FEDI's Operations Plan
| Calibration plans | Yes | See FEDI's Operations Plan
| Vendor quality procedures | Yes | See FEDI's Operations Plan
| LiDAR sensor scan set – planned for proper scan angle, sidelap, design pulse | Yes | See FEDI's Operations Plan
| Aircraft utilizes ABGPS | Yes | See FEDI's Operations Plan
| Sensor supports project design pulse density | Yes | See FEDI's Operations Plan
| Type of aircraft – supports project design parameters | Yes | See FEDI's Operations Plan
| Reflight procedure – tracking, documenting, processing | Yes | See FEDI's Operations Plan
| Project design supports accuracy requirements of project | Yes | See FEDI's Operations Plan
| Project design accounts for land cover and terrain types | Yes | See FEDI's Operations Plan
Post-flight Review -- Flight Logs
| Job #/name | Yes | See FEDI's Acquisition Report
| Block or AOI | Yes | See FEDI's Acquisition Report
| Date | Yes | See FEDI's Acquisition Report
| Aircraft tail # | Yes | See FEDI's Acquisition Report
| Lines – # | Yes | See FEDI's Acquisition Report
| Lines – direction | Yes | See FEDI's Acquisition Report
| Lines – start/stop | Yes | See FEDI's Acquisition Report
| Lines – altitude | Yes | See FEDI's Acquisition Report
| Lines – scan angle | Yes | See FEDI's Acquisition Report
| Lines – speed | Yes | See FEDI's Acquisition Report
| Conditions | Yes | See FEDI's Acquisition Report
| Comments | Yes | See FEDI's Acquisition Report
| Pilot name | Yes | See FEDI's Acquisition Report
| Operator name | Yes | See FEDI's Acquisition Report
| AGC switch | Yes | See FEDI's Acquisition Report
| GPS base stations | Yes | See FEDI's Acquisition Report
Post-Flight Review -- Aerial Aquisition Report
| GPS base station – names | Yes | See FEDI's Acquisition Report
| GPS base station – lat/long | Yes | See FEDI's Acquisition Report
| GPS base station – heights | Yes | See FEDI's Acquisition Report
| GPS base station – map | Yes | See FEDI's Acquisition Report
| GPS quality – separation plot | Yes | See FEDI's Acquisition Report
| GPS quality – PDOP plot | Yes | See FEDI's Acquisition Report
| GPS quality – horizontal Acc. | Yes | See FEDI's Acquisition Report
| GPS quality – vertical Acc. | Yes | See FEDI's Acquisition Report
| Sensor calibration process | Yes | See FEDI's Acquisition Report
| Verification of AOI coverage | Yes | See FEDI's Acquisition Report
| As-flown trajectories | Yes | See FEDI's Acquisition Report
| Ground control layout | Yes | See FEDI's Survey Report
| Data verification process documented | Yes | See FEDI's Acquisition Report
Review of Fully Calibrated Raw Point Cloud
| LAS Point Cloud Files: Project area coverage – buffered by a minimum of 100 meters | N/A | See Raw Point Cloud detail check
| LAS Point Cloud Files: Data voids | N/A | See Raw Point Cloud detail check
| LAS Point Cloud Files: Inclusion of GPS time stamp | N/A | See Raw Point Cloud detail check
| LAS Point Cloud Files: Correct projection, datum and units | N/A | See Raw Point Cloud detail check
| LAS Point Cloud Files: Multiple Discrete Returns (at least 3 returns per pulse) | N/A | See Raw Point Cloud detail check
| LAS Point Cloud Files: Correct header information | N/A | See Raw Point Cloud detail check
| LAS Point Cloud Files: Other LAS attributes required by Mapping Activity Statement such as intensity values | N/A | See Raw Point Cloud detail check
| LAS Point Cloud Files: Correct nominal pulse spacing as required by specific risk and/or level of study and buy-up options | N/A | See Raw Point Cloud detail check
| LAS Point Cloud Files: Excessive noise | N/A | See Raw Point Cloud detail check
| LAS Point Cloud Files: Elevation steps | N/A | See Raw Point Cloud detail check
| LAS Point Cloud Files: Other anomalies present in the point cloud | N/A | See Raw Point Cloud detail check
| Metadata complies with the FEMA Terrain Metadata Profile | N/A | See Raw Point Cloud detail check
Review of Post-Processed Data
| LAS Point Cloud Files: Compliance with checklists in section 4.2.1 | Yes
| LAS Point Cloud Files: Project area coverage – buffered by a minimum of 100 meters | Yes
| LAS Point Cloud Files: Data voids | No | No data voids present
| LAS Point Cloud Files: Inclusion of GPS time stamp | Yes
| LAS Point Cloud Files: Correct projection, datum and units | Yes
| LAS Point Cloud Files: Multiple Discrete Returns (at least 3 returns per pulse) | Yes
| LAS Point Cloud Files: Correct header information | Yes
| LAS Point Cloud Files: Other LAS attributes required by Mapping Activity Statement such as intensity values | Yes | All points have intensity value
| LAS Point Cloud Files: Correct nominal pulse spacing as required by specific risk and/or level of study and buy-up options | Yes
| LAS Point Cloud Files: Easting, northing and elevation reported to nearest 0.01m or 0.01 ft | Yes
| LAS Point Cloud Files: Correct file-naming convention | N/A
| LAS Point Cloud Files: Excessive noise | No | No excessive noise
| LAS Point Cloud Files: Elevation steps | No | No elevation steps
| LAS Point Cloud Files: Other anomalies present in the point cloud | No | No other anomalies
| LAS Point Cloud Files: no more than 2% of the project area classified to bare ground shall contain artifacts such as buildings, trees, overpasses or other above-ground features in the ground point classification (Class 2) | No | No artifacts detected in bare ground
| LAS Point Cloud Files: no more than 2% of the project area shall contain incorrect classifications of points. (USGS Lidar Guidelines and Base Specification, v13, Section IV.14) | No | No misclassifications identified
| Metadata complies with the FEMA Terrain Metadata Profile | No | Metadata is not FGDC compliant, will be reworked
| Breaklines (Optional): Correct topology | No | Breaklines do not have correct topology
| Breaklines (Optional): Horizontal placement | Yes
| Breaklines (Optional): Completeness | Yes
| Breaklines (Optional): Continuity | Yes
Topo Data
| Review of acquisition, ground control and quality assurance reports indicates that data meets project specifications and usability | Yes
| Data included matches the data inventory sheet | No | No inventory sheet provided
| Topographic data has date and time of collection information | Yes
| Topographic data meets project file format requirements based on scope of work | Yes
| Data horizontal and vertical accuracy meets FEMA guidelines or project specifications |  | URS to provide vertical accuracy report
| Horizontal coordinates and units of measurement are in the correct project coordinate system and are geocoded | Yes
| Vertical coordinates, units and elevations are in the correct project datum and are geocoded | Yes
| Data acquisition was executed to meet the project specifications | Yes
| Data coverage is contiguous and covers complete project area for both hydraulic and hydrologic studies | Yes
| Data from different sources (i.e LiDAR and USGS NED) do not overlap | N/A | Only source is LiDAR
| Elevation data represents the topographic surface, i.e. ground | Yes
| LAS classifications for hydrographic features, i.e. large streams, rivers, lakes, etc. are classified to meet project specifications | Yes | Hydro-breaklines were used to classify all ground points within 1m buffer area of feature to class 9 -water.
| Ground points are removed from bridge decks and overpasses | Yes
| Metadata entry is created and complies with FEMA FGDC standards in .xml format | No | Metadata is not FGDC compliant
GeoTerrain
| Terrain has properly defined horizontal and vertical coordinate systems | N/A
| Terrain has properly defined horizontal and vertical units | N/A
| Terrain is clipped to study boundaries using a "soft clip" feature | N/A
| LAS to multipoint converted correctly | N/A
| No extremely high or low elevations | N/A
| Terrain covers project area and contains valid elevations | N/A
| Each return contains – GPS week, GPS second, easting, northing, elevation, intensity, return # and classification | Yes
| No duplicate entries | Yes
| GPS second reported to nearest microsecond | Yes
| Easting, northing, and elevation reported to nearest 0.01 m or 0.01 ft | Yes
| Classifications correct – 1. Unclassified; 2. Bare-earth ground; 7. Noise; 9. Water; 10. Ignored ground; 11. Withheld | Yes
| Cloud file structure conforms to project tile layout | N/A
| Naming conforms to project requirements | N/A
| Deliverable tiles checked for significant gaps not covered by aerial acquisition checks and/or caused by data post-processing/filtering | Yes
Other Review Items (add rows as needed)
| * Disposition Codes | C = Will Comply; D = Delete Comment; N = Incorporate in Next Submittal
Originator Signature: |  | ____________________________________________ |  | Date: | ____________________
Reviewer Signature: |  | ____________________________________________ |  | Date: | __________09/15/11__
Task Order/Study Manager Signature: |  | ____________________________________________ |  | Date: | ____________________